## Checklist
Suppliers PPAP Checklist Requirements
| Supplier: | [5 empty] | Phone number:
| Contact name : | [5 empty] | Email:
Company address :
| Part name: | [5 empty] | Part number:
| Process: | [5 empty] | Engineering level:
| Requirements |  |  | Level 1 | Level 2 | Level 3 | Level 4 | Level 5
1 | Design Records |  |  | R | S | S | R | R
2 | Engineering Change Documents |  |  | R | S | S | R | R
3 | Customer Engineering approval |  |  | R | R | R | R | R
4 | Design FMEA |  |  | R | R | R | R | R
5 | Process Flow Diagram |  |  | R | R | S | R | R
6 | Process FMEA |  |  | R | R | S | R | R
7 | Control Plan |  |  | R | R | S | R | R
8 | Measurement System Analysis Studies |  |  | R | R | S | R | R
9 | Dimensional Results |  |  | R | S | S | R | R
10 | Material, Performance Test Results |  |  | R | S | S | R | R
11 | Initial Process Study |  |  | R | R | R | R | R
12 | Appearance Approval Report (AAR) |  |  | R | S | S | R | R
13 | Sample Product |  |  | R | S | S | R | R
14 | Checking Aids |  |  | R | R | R | R | R
15 | Records of Compliance with Customer-Specific Requirements |  |  | R | S | S | R | R
16 | Part Submission Warrant (PSW) |  |  | S | S | S | S | S
17 | Capacity Analysis Report (CAR) |  |  | R | R | R | R | R
S - Submit to the Customer
R - Retain at Manufacturing Location and have availble at customer request
| General : | All Suppliers must include Up-dated Quality System ISO 9001: 2015 / IATF 16949 and use AIAG Formats from PPAP Manual 4th edition for documentation If there are items not included on the PPAPbook that are required as per AIAG submission level , reason for avoidance must be included under comments section.
Comments:
Attached Signed Requirment Waiver here (if applicable)

## 1.Ballooned Dwg
Please place Ballooned Dwgs used for Dimensional Report here

## 2.Engineering Changes
Please attach any Deviations here

## 5.Process Flow
Please place Process Flow Chart here

## 6.Process FMEA
FAILURE MODE AND EFFECTS ANALYSIS
Item: |  |  |  |  | Responsibility: | [5 empty] | FMEA number:
Model: |  |  |  |  | Prepared by: | [5 empty] | Page :
Core Team: | [10 empty] | FMEA Date (Orig): |  | Rev:
Process Function | Potential Failure Mode | Potential Effect(s) of Failure | Sev | Class | Potential Cause(s)/ Mechanism(s) of Failure | Occur | Current Process Controls | Detect | RPN | Recommended Action(s) | Responsibility and Target Completion Date | Action Results
[12 empty] | Actions Taken | Sev | Occ | Det | RPN
[9 empty] | 0 | [6 empty] | 0
[9 empty] | 0 | [6 empty] | 0
[9 empty] | 0 | [6 empty] | 0
[9 empty] | 0 | [6 empty] | 0
[9 empty] | 0 | [6 empty] | 0
[9 empty] | 0 | [6 empty] | 0
[9 empty] | 0 | [6 empty] | 0
[9 empty] | 0 | [6 empty] | 0
[9 empty] | 0 | [6 empty] | 0
[9 empty] | 0 | [6 empty] | 0
[9 empty] | 0 | [6 empty] | 0
[9 empty] | 0 | [6 empty] | 0
[9 empty] | 0 | [6 empty] | 0

## 7.Control Plan
CONTROL PLAN
Control Plan Number |  |  |  | Key Contact/Phone |  |  |  |  | Date (Orig.) |  | Date (Rev.)
[9 empty] | 1996-01-01 |  | 1996-01-01
Part Number/Latest Change Level |  |  |  | Core Team |  |  |  |  | Customer Engineering Approval/Date (If Req'd.)
NUMBER
Part Name/Description |  |  |  | Organization/Plant Approval/Date |  |  |  |  | Customer Quality Approval/Date (If Req'd.)
NAME
Supplier |  | Supplier ID |  | Other Approval/Date (If Req'd.) |  |  |  |  | Other Approval/Date (If Req'd.)
PART/ PROCESS NUMBER | PROCESS NAME/ OPERATION DESCRIPTION | MACHINE, DEVICE JIG, TOOLS FOR MFG. | CHARACTERISTICS |  |  | SPECIAL CHAR. CLASS | METHODS |  |  |  |  | REACTION PLAN
|  |  | NO. | PRODUCT | PROCESS |  | PRODUCT/PROCESS | EVALUATION/ | SAMPLE |  | CONTROL METHOD
[7 empty] | SPECIFICATION/ | MEASUREMENT | SIZE | FREQ.
[7 empty] | TOLERANCE | TECHNIQUE

## 8.MSA
Part Number |  |  |  |  | Gauge Type: | [5 empty] | Gauge R&R Template
Dimension | [5 empty] | Gauge ID:
Tolerance | [5 empty] | Date:
Gauge R&R |  | 1 | 2 | 3 | 4 | 5 | 6 | 7 | 8 | 9 | 10 | Average |  | AIAG Formulas
| Trial 1 | 0 | 0 | 0 | 0 | 0 | 0 | 0 | 0 | 0 | 0
Operator 1 | Trial2 | 0 | 0 | 0 | 0 | 0 | 0 | 0 | 0 | 0 | 0
| Trial 3 | 0 | 0 | 0 | 0 | 0 | 0 | 0 | 0 | 0 | 0 | 0
Range1
| Trial 1 | 0 | 0 | 0 | 0 | 0 | 0 | 0 | 0 | 0 | 0
Operator 2 | Trial2 | 0 | 0 | 0 | 0 | 0 | 0 | 0 | 0 | 0 | 0
| Trial 3 | 0 | 0 | 0 | 0 | 0 | 0 | 0 | 0 | 0 | 0 | 0
Range2
| Trial 1 | 0 | 0 | 0 | 0 | 0 | 0 | 0 | 0 | 0 | 0
Operator 3 | Trial2 | 0 | 0 | 0 | 0 | 0 | 0 | 0 | 0 | 0 | 0
(if only 2 ops, | Trial 3 | 0 | 0 | 0 | 0 | 0 | 0 | 0 | 0 | 0 | 0 | 0
Clear C11:L13) | Range3
Part | Averages | 0 | 0 | 0 | 0 | 0 | 0 | 0 | 0 | 0 | 0 | 0 | Range of Part Averages
Range Average | #DIV/0! | 2: Constants
XDiff | 0 | 2: 2 Trials; 3: 3 Trials; 4: # Trials; Date: 5: 3
UCL | #DIV/0! | 2: 3.27; 3: 2.58; 4: D4; Date: 5: 2.58; Date: 7: UCL represents the limit of the individual R's
LCL | 0 | 2: 0; 3: 0; 4: D3; Date: 5: 0; Date: 7: Circle those beyond the limit.
Repeatability | #DIV/0! | 2: 4.56; 3: 3.05; 4: K1; Date: 5: 3.05; Date: 7: Identify and correct causes
Reproducibility | 0 | 2: 3.65; 3: 2.7; 4: K2; Date: 5: 2.7; Date: 7: LCL = 0 D3=0 for up to 7 trials
Gauge Capability | #DIV/0! | 2: 2 Ops; 3: 3 Operators
Spec Tolerance | 0.02
Acceptability(%) | #DIV/0!
AIAG - Automotive Industry Action Group Formulas
EV | #DIV/0! | Date: 5: Equipment Variation (EV)
%EV | #DIV/0! | 2: # Parts; 3: #Trials; Date: 6: % of Total Variation (TV)
AV: | 0 | 2: 10; 3: 3; Date: 5: Appraiser Variation(AV)
%AV | 0% | Date: 6: % of Total Variation (TV)
R&R | #DIV/0! | Date: 5: Repeatability and Reproducibility (R&R)
%R&R | #DIV/0! | Date: 6: % of Total Variation (TV)
PV | 0 | Date: 5: Part Variation (PV)
%PV | #DIV/0! | Date: 6: % of Total Variation (TV)
TV | #DIV/0! | Date: 5: Total Variation (TV)
#DIV/0! | bar: 1 to Date: 8
Instructions | Enter your measurement data in Cells C3:L5, C7:L9, C11:C13
The template will automatically calculate all of the values based on your data
Gauge Repeatability and Reproducibility
Measurement is one common cause of variation. Gauge R&R helps improve measurement
If repeatability is large compared to reproducibility, reasons include:
1. Gauge instrument needs maintenance
2. Gauge needs to be redesigned
3. clamping or location needs to be improved
4. excessive within-part variation
If reproducibility is large compared to repeatability, reasons include:
1. Operator needs to be better trained inhow to use and read gauge
2. Calibrations on gauge are not clear
3. Fixture requred to help operator use gauge more consistently
Gauge System Acceptability
| %R&R<10% | 2: Gauge System Okay
| %R&R<30% | 2: May be acceptable based on importance of application and cost of gauge or repair
| %R&R>30% | 2: Gauge system needs improvement

## 9.Dimensional
Dimensional Report
DATE: |  |  |  | INSPECTOR:
SUPPLIER: |  |  |  | BATTLE PART NUMBER: |  |  | REV:
P.O. # : |  |  |  | SUPPLIER PART NUMBER: |  |  | REV:
SAMPLE : FA
ITEM | NOMINAL | TOLERANCE | LOWER TOLERANCE | UPPER TOLERANCE | MEASUREMENT | GAUGE | GOOD | NOT OK
Dimensional Inspection Reports shall include basic and/or critcal dimensions per the print or CAD data unless otherwise specified by the customer.
Comments:

## 10.Material Cert
Please attach Material Certifications here

## 12.Appearance Report
Please attach Apperance Report Here

## 13. Sample Product
SAMPLE PRODUCT
Not Required for this submission
Required
PPAP samples requested by the customer: |  | 5
Serial Numbers:
x

## 15.1Customer Requirments
[8 empty] | Supplier Part Packaging Specification Form | [9 empty] | Remit form to: | Battle Motors - Quality Assurance
| Supplier Name: | [6 empty] | Part Name:
| Supplier Code: | [6 empty] | Part Number: | [5 empty] | Date Submitted:
| Contact Name: | [6 empty] | Shipped From: | [5 empty] | Packaging Surcharge: |  | $ | per unit
| Contact e-mail: | [6 empty] | Contact Phone #: | [5 empty] | Packaging Intent: | Expendable
ALL INFORMATION MUST BE COMPLETE OR FORM WILL BE REJECTED
Package Data and Testing info | [12 empty] | Sketch of packaging parts (include critical dimensions). Attach additional sheets if necessary.
Primary Packaging (individual box)
Package Outside Dimensions [in]: |  |  |  |  | L x |  | W x |  | H
Package Gross Weight [lbs]:
Package Density: | [7 empty] | pcs
Pallet Stacking: | : | Max Stack Height
Was testing completed? |  |  |  | Yes |  | No | x
Testing Notes:
Packaging Material (List all packaging material and specs used in the package) | [12 empty] | Sketch of part and package assembly for individual box (include photo when available). Attach additional sheets if necessary.
Item | Base Container Qty | Unit Load Qty |  | Dimensions |  |  | Additional Information
Sketch package assembly for shipping unit (include photo when available). Attach additional sheets if necessary.
Required Labeling (Refer to Supplier Manual)
Description | [5 empty] | Location
Label Picture (if applicable)
Approval Information
Dept/ Function: |  |  | Purchasing Agent | [6 empty] | or | Packaging Engineer |  |  | or | SQE
Approver's name:
Date:

## 15.2Customer Requirments
Supplier PPAP Identification Labels
SUPPLIER PPAP
SAMPLES
SUPPLIER :
PART NUMBER :
DESCRIPTION OF THE PPAP CHANGE :
SQE ATTENTION TO :
SHIPPING DATE:
QTY OF CONTAINERS OR PALLETS :
PLACE IN FOUR SIDES OF CONTAINER OR PALLET
** MUST BE PRINT ON GREEN SHEET **

## 16.PSW
Quality Assurance Agreement with Production Material Suppliers